## Sheet1
# | Item Type | Designator | Description | Footprint | Manufacturer Part Number | Manufacturer | Value | Quantity | Remarks
1 | Capacitor | C1 | CAP CER 0.1UF 50V X7R 0402 | cap-0402 | C1005X7R1H104KT000F | TDK | 100nF | 1
2 | Capacitor | C2, C3, C8 | CAP TANT 100UF 20% 25V 2917 | Case-E | TAJE107M025RNJ | Kyocera AVX | 100uF | 3
3 | Capacitor | C4 | CAP CER 6.8PF 50V C0G/NPO 0402 | Cap-0402 | CC0402CRNPO9BN6R8 | Yageo | 6.8pF | 1
4 | Capacitor | C5, C6 | CAP CER 2.2UF 100V X7T 0805 | Cap-0805 | GRM21BD72A225KE01L | Murata | 2.2uF | 2
5 | Capacitor | C7 | CAP CER 3.3nF 50V X7R 0402 | Cap-0402 | CC0402KRX7R9BB332 | Yageo | 3.3nf | 1
6 | Capacitor | C9, C19 | CAP CER 1UF 25V X5R 0603 | Cap-0603 | CC0603KRX5R8BB105 | Yageo | 1uF | 2
7 | Diode | D1 | Clamp Ipp Tvs Diode Surface Mount SOD-123 | SOD-123 | AZ4036-01G | Amazing | - | 1
8 | Diode | D2 | SCHOTTKY DIODE SMB 100V 5A | SMB_ | SS510B | MDD | - | 1
9 | TVS Diode | D3 | TVS DIODE 12VWM 19.9VC MICROSMP | MicroSMP | MSMP12A-M3/89A | Vishay Intertech | - | 1
10 | (TVS/ESD) | D10 | DIODE BIDIR ESD X4DFN2 | DFN-2(0.3x0.6) | ESDM2033MX4T5G | ON Semiconductor | - | 1
11 | Fuses | F1 | 48V 750mA 40A 1.5A 1812 Resettable Fuses ROHS | 1812-FUSE | 1812L075/48GR | LUTE | - | 1
12 | Connector | J1 | Power Connectors ROHS | XT60PW-M | XT60PW-M | Changzhou Amass Elec | - | 1
13 | Male Header | J3 | 2.54mm Double Row 6P Standing paste 2x3P SMD,P=2.54mm Female Headers ROHS | HDR 2x3 (Female SMD 2.54mm) | DW254S-22-06-85 | DEALON | - | 1
14 | Power Inductors | L1 | 6A 22uH Integrated molded inductor ±20% 9A SMD,10.5x10.3mm Power Inductors ROHS | YSPI1040TP-220M | YSPI1040TP-220M | YJYCOIN | 22uH | 1
15 | LED | LED1, LED2, LED3 | RED LED 0603 Light Emitting Diodes | LED-0603 | NCD0603R3 | Foshan NationStar Optoelectronics | - | 3
16 | Resistors | R1 | RES 147K OHM 1% 1/16W 0402 | Res-0402 | RC0402FR-07147KL | Yageo | 147K | 1
17 | Resistor | R2 | 62.5mW 100V ±1% 28.7kΩ 0402 Chip Resistor - Surface Mount ROHS | Res-0402 | NQ02WGF2872TCE | Royal Ohm | 28.7K | 1
18 | Resistors | R3 | RES SMD 10.5K OHM 1% 1/16W 0402 | Res-0402 | CRCW040210K5FKED | Vishay | 10.5K | 1
19 | Resistor | R4 | 62.5mW Thick Film Resistors 50V ±100ppm/℃ ±1% 249kΩ 0402 Chip Resistor - Surface Mount ROHS | Res-0402 | 0402WGF2493TCE | Royal Electronic Factory | 249K | 1
20 | Resistor | R5 | RES 1K OHM 1% 1/16W 0402 | Res-0402 | RC0402FR-071KL | Yageo | 1K | 1
21 | Resistor | R6 | RES 240 OHM 1% 1/16W 0402 | Res-0402 | RC0402FR-07240RL | Yageo | 240R | 1
22 | Resistor | R7 | RES 100 OHM 1% 1/16W 0402 | Res-0402 | RC0402FR-07100RL | Yageo | 100R | 1
23 | IC | U1 | IC REG BCK SPLIT RAIL ADJ 8SOPWR | 8-SO PowerPad | TPS54560BQDDARQ1 | Texas Instruments | - | 1
24 | Regulator | U2 | IC REG LINEAR 5V 1A DPAK | DPAK_ | MC7805BDTRKG | onsemi | - | 1
25 | IC | U4 | IC REG LINEAR 3.3V 1.2A SOT223 | SOT- 223 | LDL1117S33R | STMicroelectronics | - | 1